## Scenario A
PROCESS CALCULATIONS
Scenario A
FEEDSTOCK PARAMETERS |  | Cattle Manure | Maize Silage | Food Waste | Feedstock Total | Notes
DM | % | 8% | 33% | 25% | 8%
ODM | % | 87% | 95% | 90% | 87%
CH4 | % | 58% | 55% | 60% | 58%
BMP | m3CH4.tonneODM-1 | 190 | 400 | 420 | 190
Specific Gravity | kg.m-3 | 1.03 | 1.05 | 1.05 | 1.03
Manure Production | kg.hd-1.d-1 | 60 | - | - | -
Animals | No. | 500 | - | - | -
Mass | tonne.d-1 | 30 | 0 | 0 | 30
Volume | m3.d-1 | 29.1262 | 0 | 0 | 29.1262 | = mass / SG.
Mass | tonne.yr-1 | 10950 | 0 | 0 | 10950
Dry matter | tonne.d-1 | 2.4 | 0 | 0 | 2.4 | = mass x %DM
Organic Dry Matter | tonne.d-1 | 2.088 | 0 | 0 | 2.088 | = DM x %ODM
Methane Production | m3.d-1 | 396.72 | 0 | 0 | 396.72 | = ODM x BMP
Biogas Production | m3.d-1 | 684 | 0 | 0 | 684 | = CH4 / %CH4
DIGESTER CAPACITY CALCULATION
Mass of Feedstock | tonne.d-1 | - | - | - | 30
Volume of Feedstock | m3.d-1 | - | - | - | 29.1262
Organic Dry Matter | tonne.d-1 | - | - | - | 2.088
Digester Capacity | m3 | - | - | - | 600
Hydraulic Retention Time | d | - | - | - | 20 | = Digester Capacity / Feedstock Volume
Organic Loading Rate | kg.mR-3.d-1 | - | - | - | 3.48 | = Organic Dry Matter * 1000/ Digester Capacity
ENERGY BALANCE
Methane Production | m3.d-1 | 396.72 | 0 | 0 | 396.72
Energy Value of Biogas | MJ.d-1 | 14162.904 | 0 | 0 | 14162.904 | = CH4 * 35.7
Energy Value of Biogas | kWh.d-1 | 3934.14 | 0 | 0 | 3934.14 | = MJ / 3600
Energy Value of Biogas | kW | 163.9225 | 0 | 0 | 163.9225 | = kWh / 24
Biogas for Boiler | % | - | - | - | 5%
Biogas for CHP | % | - | - | - | 90%
Biogas Flared | % | - | - | - | 5%
Heat Efficiency of Boiler | % | - | - | - | 85%
Electrical Efficiency of CHP | % | - | - | - | 30%
Heat Efficiency of CHP | % | - | - | - | 55% | = 85% - Electrical Efficiency
Energy Production
Heat Production from Boiler | kW | - | - | - | 6.9667 | = Energy Value * Boiler% * Boiler Efficiency
Heat Production from CHP | kW | - | - | - | 81.1416 | = Energy Value * CHP% * CHP Heat Efficiency
Total Heat Production | kW | - | - | - | 88.1083
Total Heat Production | kWh.d-1 | - | - | - | 2114.6002 | = kW * 24
Electricity Production | kW | - | - | - | 44.2591 | = Energy Value * CHP% * CHP Electrical Efficiency
Electricity Production | kWh.d-1 | - | - | - | 1062.2178
Digester Heat Input
Temperature of Feedstock | oC | 10 | 25 | 15 | 10
Temperature of Digester | oC | - | - | - | 40
Heat Input to Feedstock | MJ.d-1 | 3771 | 0 | 0 | 3771 | = Mass * Delta T * 4.19
Heat Input to Feedstock | kW | 43.6458 | 0 | 0 | 43.6458 | = MJ * 1000 / 3600 /24
Digester Surface Area | m2 | - | - | - | 393.8057 | Assumes Height = Diameter
Thermal Conductivity | W.m-2.oC-1 | - | - | - | 0.35 | Assumes 100mm of Mineral Wool
Outside Air Temperature | oC | - | - | - | 5
Digester Heat Loss | kW | - | - | - | 4.8241 | = Tank Area x Delta T x Conductivity / 1000
Digester Heat Loss | MJ.d-1 | - | - | - | 416.804 | = MJ * 1000 / 3600 /24
Total Digester Heat Input | MJ.d-1 | - | - | - | 4187.804 | = Heat to Feedstock + Heat Loss
Total Digester Heat Input | kW | - | - | - | 48.47 | = MJ * 1000 / 3600 /24
Digester Heat : Available Heat | % | - | - | - | 55.01%
Energy Balance
Electricity Production | kW | - | - | - | 44.2591
Digester Electricity Consumption | kWh.d-1 | - | - | - | 50
Digester Electricity Consumption | kW | - | - | - | 2.0833 | = kWh /24
Digester Electricity : Output | % | - | - | - | 4.707%
Heat Production | kW | - | - | - | 88.1083
Total Digester Heat Input | MJ.d-1 | - | - | - | 4187.804
Total Digester Heat Input | kW | - | - | - | 48.47 | = MJ * 1000 / 3600 /24
Digester Heat : Available Heat | % | - | - | - | 55.01%
MASS BALANCE
Mass of Feedstock | tonne.yr-1 | 10950 | 0 | 0 | 10950
Volume of CH4 | m3.yr-1 | 144802.8 | 0 | 0 | 144802.8
Volume of CO2 | m3.yr-1 | 104857.2 | 0 | 0 | 104857.2 | = Biogas - Methane
Mass of CH4 | tonne.yr-1 | 102.81 | 0 | 0 | 102.81 | = CH4 * 0.71 / 1000
Mass of CO2 | tonne.yr-1 | 205.5201 | 0 | 0 | 205.5201 | = CO2 * 1.96 / 1000
Mass of Biogas | tonne.yr-1 | 308.3301 | 0 | 0 | 308.3301
Mass of Digestate | tonne.yr-1 | 10641.6699 | 0 | 0 | 10641.6699 | = Feedstock Mass - Biogas Mass
Mass Reduction | tonne.yr-1 | 308.3301 | 0 | 0 | 308.3301
% Mass Reduction | % | 2.816% | #DIV/0! | #DIV/0! | 2.816%

## Scenario B
PROCESS CALCULATIONS
Scenario B
FEEDSTOCK PARAMETERS |  | Cattle Manure | Maize Silage | Food Waste | Feedstock Total | Notes
DM | % | 8% | 33% | 25% | 18%
ODM | % | 87% | 95% | 90% | 92.87%
CH4 | % | 58% | 55% | 60% | 55.39%
BMP | m3CH4.tonneODM-1 | 190 | 400 | 420 | 347.5377
Specific Gravity | kg.m-3 | 1.03 | 1.05 | 1.05 | 1.0379
Manure Production | kg.hd-1.d-1 | 60 | - | - | -
Animals | No. | 500 | - | - | -
Mass | tonne.d-1 | 30 | 20 | 0 | 50
Volume | m3.d-1 | 29.1262 | 19.0476 | 0 | 48.1738 | = mass / SG.
Mass | tonne.yr-1 | 10950 | 7300 | 0 | 18250
Dry matter | tonne.d-1 | 2.4 | 6.6 | 0 | 9 | = mass x %DM
Organic Dry Matter | tonne.d-1 | 2.088 | 6.27 | 0 | 8.358 | = DM x %ODM
Methane Production | m3.d-1 | 396.72 | 2508 | 0 | 2904.72 | = ODM x BMP
Biogas Production | m3.d-1 | 684 | 4560 | 0 | 5244 | = CH4 / %CH4
DIGESTER CAPACITY CALCULATION
Mass of Feedstock | tonne.d-1 | - | - | - | 50
Volume of Feedstock | m3.d-1 | - | - | - | 48.1738
Organic Dry Matter | tonne.d-1 | - | - | - | 8.358
Digester Capacity | m3 | - | - | - | 2300
Hydraulic Retention Time | d | - | - | - | 46 | = Digester Capacity / Feedstock Volume
Organic Loading Rate | kg.mR-3.d-1 | - | - | - | 3.6339 | = Organic Dry Matter * 1000/ Digester Capacity
ENERGY BALANCE
Methane Production | m3.d-1 | 396.72 | 2508 | 0 | 2904.72
Energy Value of Biogas | MJ.d-1 | 14162.904 | 89535.6 | 0 | 103698.504 | = CH4 * 35.7
Energy Value of Biogas | kWh.d-1 | 3934.14 | 24871 | 0 | 28805.14 | = MJ / 3600
Energy Value of Biogas | kW | 163.9225 | 1036.2917 | 0 | 1200.2142 | = kWh / 24
Biogas for Boiler | % | - | - | - | 5%
Biogas for CHP | % | - | - | - | 90%
Biogas Flared | % | - | - | - | 5%
Heat Efficiency of Boiler | % | - | - | - | 85%
Electrical Efficiency of CHP | % | - | - | - | 40%
Heat Efficiency of CHP | % | - | - | - | 45% | = 85% - Electrical Efficiency
Energy Production
Heat Production from Boiler | kW | - | - | - | 51.0091 | = Energy Value * Boiler% * Boiler Efficiency
Heat Production from CHP | kW | - | - | - | 486.0867 | = Energy Value * CHP% * CHP Heat Efficiency
Total Heat Production | kW | - | - | - | 537.0958
Total Heat Production | kWh.d-1 | - | - | - | 12890.3001 | = kW * 24
Electricity Production | kW | - | - | - | 432.0771 | = Energy Value * CHP% * CHP Electrical Efficiency
Electricity Production | kWh.d-1 | - | - | - | 10369.8504
Digester Heat Input
Temperature of Feedstock | oC | 10 | 25 | 15 | 16
Temperature of Digester | oC | - | - | - | 40
Heat Input to Feedstock | MJ.d-1 | 3771 | 1257 | 0 | 5028 | = Mass * Delta T * 4.19
Heat Input to Feedstock | kW | 43.6458 | 14.5486 | 0 | 58.1944 | = MJ * 1000 / 3600 /24
Digester Surface Area | m2 | - | - | - | 964.5686 | Assumes Height = Diameter
Thermal Conductivity | W.m-2.oC-1 | - | - | - | 0.35 | Assumes 100mm of Mineral Wool
Outside Air Temperature | oC | - | - | - | 5
Digester Heat Loss | kW | - | - | - | 11.816 | = Tank Area x Delta T x Conductivity / 1000
Digester Heat Loss | MJ.d-1 | - | - | - | 1020.8994 | = MJ * 1000 / 3600 /24
Total Digester Heat Input | MJ.d-1 | - | - | - | 6048.8994 | = Heat to Feedstock + Heat Loss
Total Digester Heat Input | kW | - | - | - | 70.0104 | = MJ * 1000 / 3600 /24
Digester Heat : Available Heat | % | - | - | - | 13.03%
Energy Balance
Electricity Production | kW | - | - | - | 432.0771
Digester Electricity Consumption | kWh.d-1 | - | - | - | 600
Digester Electricity Consumption | kW | - | - | - | 25 | = kWh /24
Digester Electricity : Output | % | - | - | - | 5.786%
Heat Production | kW | - | - | - | 537.0958
Total Digester Heat Input | MJ.d-1 | - | - | - | 6048.8994
Total Digester Heat Input | kW | - | - | - | 70.0104 | = MJ * 1000 / 3600 /24
Digester Heat : Available Heat | % | - | - | - | 13.03%
MASS BALANCE
Mass of Feedstock | tonne.yr-1 | 10950 | 7300 | 0 | 18250
Volume of CH4 | m3.yr-1 | 144802.8 | 915420 | 0 | 1060222.8
Volume of CO2 | m3.yr-1 | 104857.2 | 748980 | 0 | 853837.2 | = Biogas - Methane
Mass of CH4 | tonne.yr-1 | 102.81 | 649.9482 | 0 | 752.7582 | = CH4 * 0.71 / 1000
Mass of CO2 | tonne.yr-1 | 205.5201 | 1468.0008 | 0 | 1673.5209 | = CO2 * 1.96 / 1000
Mass of Biogas | tonne.yr-1 | 308.3301 | 2117.949 | 0 | 2426.2791
Mass of Digestate | tonne.yr-1 | 10641.6699 | 5182.051 | 0 | 15823.7209 | = Feedstock Mass - Biogas Mass
Mass Reduction | tonne.yr-1 | 308.3301 | 2117.949 | 0 | 2426.2791
% Mass Reduction | % | 2.816% | 29.01% | #DIV/0! | 13.29%

## Scenario C
PROCESS CALCULATIONS
Scenario C
FEEDSTOCK PARAMETERS |  | Cattle Manure | Maize Silage | Food Waste | Feedstock Total | Notes
DM | % | 8% | 33% | 25% | 19.17%
ODM | % | 87% | 95% | 90% | 92.24%
CH4 | % | 58% | 55% | 60% | 56.46%
BMP | m3CH4.tonneODM-1 | 190 | 400 | 420 | 362.9072
Specific Gravity | kg.m-3 | 1.03 | 1.05 | 1.05 | 1.0399
Manure Production | kg.hd-1.d-1 | 60 | - | - | -
Animals | No. | 500 | - | - | -
Mass | tonne.d-1 | 30 | 20 | 10 | 60
Volume | m3.d-1 | 29.1262 | 19.0476 | 9.5238 | 57.6976 | = mass / SG.
Mass | tonne.yr-1 | 10950 | 7300 | 3650 | 21900
Dry matter | tonne.d-1 | 2.4 | 6.6 | 2.5 | 11.5 | = mass x %DM
Organic Dry Matter | tonne.d-1 | 2.088 | 6.27 | 2.25 | 10.608 | = DM x %ODM
Methane Production | m3.d-1 | 396.72 | 2508 | 945 | 3849.72 | = ODM x BMP
Biogas Production | m3.d-1 | 684 | 4560 | 1575 | 6819 | = CH4 / %CH4
DIGESTER CAPACITY CALCULATION
Mass of Feedstock | tonne.d-1 | - | - | - | 60
Volume of Feedstock | m3.d-1 | - | - | - | 57.6976
Organic Dry Matter | tonne.d-1 | - | - | - | 10.608
Digester Capacity | m3 | - | - | - | 3000
Hydraulic Retention Time | d | - | - | - | 50 | = Digester Capacity / Feedstock Volume
Organic Loading Rate | kg.mR-3.d-1 | - | - | - | 3.536 | = Organic Dry Matter * 1000/ Digester Capacity
ENERGY BALANCE
Methane Production | m3.d-1 | 396.72 | 2508 | 945 | 3849.72
Energy Value of Biogas | MJ.d-1 | 14162.904 | 89535.6 | 33736.5 | 137435.004 | = CH4 * 35.7
Energy Value of Biogas | kWh.d-1 | 3934.14 | 24871 | 9371.25 | 38176.39 | = MJ / 3600
Energy Value of Biogas | kW | 163.9225 | 1036.2917 | 390.4688 | 1590.6829 | = kWh / 24
Biogas for Boiler | % | - | - | - | 5%
Biogas for CHP | % | - | - | - | 90%
Biogas Flared | % | - | - | - | 5%
Heat Efficiency of Boiler | % | - | - | - | 85%
Electrical Efficiency of CHP | % | - | - | - | 40%
Heat Efficiency of CHP | % | - | - | - | 45% | = 85% - Electrical Efficiency
Energy Production
Heat Production from Boiler | kW | - | - | - | 67.604 | = Energy Value * Boiler% * Boiler Efficiency
Heat Production from CHP | kW | - | - | - | 644.2266 | = Energy Value * CHP% * CHP Heat Efficiency
Total Heat Production | kW | - | - | - | 711.8306
Total Heat Production | kWh.d-1 | - | - | - | 17083.9345 | = kW * 24
Electricity Production | kW | - | - | - | 572.6458 | = Energy Value * CHP% * CHP Electrical Efficiency
Electricity Production | kWh.d-1 | - | - | - | 13743.5004
Digester Heat Input
Temperature of Feedstock | oC | 10 | 25 | 15 | 15.8333
Temperature of Digester | oC | - | - | - | 40
Heat Input to Feedstock | MJ.d-1 | 3771 | 1257 | 1047.5 | 6075.5 | = Mass * Delta T * 4.19
Heat Input to Feedstock | kW | 43.6458 | 14.5486 | 12.1238 | 70.3183 | = MJ * 1000 / 3600 /24
Digester Surface Area | m2 | - | - | - | 1151.495 | Assumes Height = Diameter
Thermal Conductivity | W.m-2.oC-1 | - | - | - | 0.35 | Assumes 100mm of Mineral Wool
Outside Air Temperature | oC | - | - | - | 5
Digester Heat Loss | kW | - | - | - | 14.1058 | = Tank Area x Delta T x Conductivity / 1000
Digester Heat Loss | MJ.d-1 | - | - | - | 1218.7423 | = MJ * 1000 / 3600 /24
Total Digester Heat Input | MJ.d-1 | - | - | - | 7294.2423 | = Heat to Feedstock + Heat Loss
Total Digester Heat Input | kW | - | - | - | 84.4241 | = MJ * 1000 / 3600 /24
Digester Heat : Available Heat | % | - | - | - | 11.86%
Energy Balance
Electricity Production | kW | - | - | - | 572.6458
Digester Electricity Consumption | kWh.d-1 | - | - | - | 1000
Digester Electricity Consumption | kW | - | - | - | 41.6667 | = kWh /24
Digester Electricity : Output | % | - | - | - | 7.276%
Heat Production | kW | - | - | - | 711.8306
Total Digester Heat Input | MJ.d-1 | - | - | - | 7294.2423
Total Digester Heat Input | kW | - | - | - | 84.4241 | = MJ * 1000 / 3600 /24
Digester Heat : Available Heat | % | - | - | - | 11.86%
MASS BALANCE
Mass of Feedstock | tonne.yr-1 | 10950 | 7300 | 3650 | 21900
Volume of CH4 | m3.yr-1 | 144802.8 | 915420 | 344925 | 1405147.8
Volume of CO2 | m3.yr-1 | 104857.2 | 748980 | 229950 | 1083787.2 | = Biogas - Methane
Mass of CH4 | tonne.yr-1 | 102.81 | 649.9482 | 244.8967 | 997.6549 | = CH4 * 0.71 / 1000
Mass of CO2 | tonne.yr-1 | 205.5201 | 1468.0008 | 450.702 | 2124.2229 | = CO2 * 1.96 / 1000
Mass of Biogas | tonne.yr-1 | 308.3301 | 2117.949 | 695.5987 | 3121.8778
Mass of Digestate | tonne.yr-1 | 10641.6699 | 5182.051 | 2954.4012 | 18778.1221 | = Feedstock Mass - Biogas Mass
Mass Reduction | tonne.yr-1 | 308.3301 | 2117.949 | 695.5987 | 3121.8778
% Mass Reduction | % | 2.816% | 29.01% | 19.06% | 14.26%