## Introduction
AD energy balance
This application can be used to calculate energy balances using Anaerobic Digestion
It calculates digester size and energy requirements from specified input feedstock materials
Various uses of the biogas can be compared.
User input is indicated by red lettering in the cells.
For details of use please see the separate pdf file.
2013-11-22
version W7f - waste
Please send any commments and report any errors to
Bioenergy and Organic Resources Research Group | www.bioenergy.soton.ac.uk
Faculty of Engineering & the Environment
University of Southampton | sh7@soton.ac.uk
Southampton, SO17 1BJ
UK

## imported materials
| AD waste energy balance | [6 empty] | general help
help | Imported slurries and wastes
|  | imported animal slurry | imported crop inputs |  |  | imported waste inputs |  |  |  |  | user inputs
| select type | cattle - FYM | maize silage | -none- | -none- | source separated food waste | -none- | -none- | -none- | digestate liquor | 1 | 2 | 3 | 4 | 5 | total (excluding animal slurries & liquor)
| tonnage | 1000 | 2000 | 0 | 0 | 0 | 0 | 0 | 0 | 0 | 0 | 0 | 0 | 0 | 0 | 2000 | tonnes
| TS (%) | 25 | 30 | 0 | 0 | 24 | 0 | 0 | 0 | 0 | 0 | 0 | 0 | 0 | 0 | 30 | %
|  | 250 | 600 | 0 | 0 | 0 | 0 | 0 | 0 | 0 | 0 | 0 | 0 | 0 | 0 | 600 | tonnes
| VS (% of TS) | 80 | 94 | 0 | 0 | 92 | 0 | 0 | 0 | 0 | 0 | 0 | 0 | 0 | 0 | 94 | % of TS
|  | 200 | 564 | 0 | 0 | 0 | 0 | 0 | 0 | 0 | 0 | 0 | 0 | 0 | 0 | 564 | tonnes
| methane yield | 0.19 | 0.35 | 0 | 0 | 0.42 | 0 | 0 | 0 | 0 | 0 | 0 | 0 | 0 | 0 | 0.35 | m3/kgVS added
|  | 38000 | 197400 | 0 | 0 | 0 | 0 | 0 | 0 | 0 | 0 | 0 | 0 | 0 | 0 | 197400 | m3
| % methane in biogas | 60 | 55 | 0 | 0 | 58 | 0 | 0 | 0 | 0 | 0 | 0 | 0 | 0 | 0 | 55 | %
| biogas yield | 63333.3333 | 358909.0909 | 0 | 0 | 0 | 0 | 0 | 0 | 0 | 0 | 0 | 0 | 0 | 0 | 358909.0909 | m3
[9 empty] | waste type |  | solid | liquid | liquid | liquid | liquid
| pretreat before digestion | yes | yes | yes | yes | yes | no | yes | yes | no | yes | yes | yes | no | no
|  | 1000 | 2000 | 0 | 0 | 0 | 0 | 0 | 0 | 0 | 0 | 0 | 0 | 0 | 0 | 3000 | tonnes
| pasteurise | no | yes | yes | yes | yes | no | yes | yes | no | yes | yes | yes | no | no
|  | 0 | 2000 | 0 | 0 | 0 | 0 | 0 | 0 | 0 | 0 | 0 | 0 | 0 | 0 | 2000 | tonnes
| transport distance (km) | 0 | 0 | 0 | 0 | 15 | 0 | 0 | 0 |  | 0 | 0 | 0 | 0 | 0
| transport method | select | select | select | select | Rigid <7.5t | select | select | select |  | Artic <33t | select | select | select | select
| energy for transport | 0 | 0 | 0 | 0 | 0 | 0 | 0 | 0 |  | 0 | 0 | 0 | 0 | 0 | 0 | GJ
digestate values
| N | 6 | 3.8 | 0 | 0 | 8 | 0 | 0 | 0 | 0 | 0 | 0 | 0 | 0 | 0 | 3.8 | g/kg fresh weight
| P | 1.5217 | 0.69565 | 0 | 0 | 1.3 | 0 | 0 | 0 | 0 | 0 | 0 | 0 | 0 | 0 | 0.69565 | g/kg fresh weight
| K | 6.6667 | 3.75 | 0 | 0 | 3.33 | 0 | 0 | 0 | 0 | 0 | 0 | 0 | 0 | 0 | 3.75 | g/kg fresh weight
| N | 6 | 3.8 | 0 | 0 | 8 | 0 | 0 | 0 | 0 | 0 | 0 | 0 | 0 | 0 | 3.8 | kg/t fresh weight
| P2O5 | 3.5 | 1.6 | 0 | 0 | 2.99 | 0 | 0 | 0 | 0 | 0 | 0 | 0 | 0 | 0 | 1.6 | kg/t fresh weight
| K2O | 8 | 4.5 | 0 | 0 | 3.996 | 0 | 0 | 0 | 0 | 0 | 0 | 0 | 0 | 0 | 4.5 | kg/t fresh weight
| nutrient conversion |  | P2O5 = | 2.3 |  |  | * P |  | Archer page 3
|  |  | K2O = | 1.2 |  |  | * K
content of these cells removed for simpler method
| parasitic electricity (kWh/tonne FM) | 8 | 10 | 0 | 0 | 40 | 0 | 0 | 0 | 10 | 40 | 10 | 10 | 10 | 10
| parasitic electrical total (GJ) | 28.8 | 72 | 0 | 0 | 0 | 0 | 0 | 0 | 0 | 0 | 0 | 0 | 0 | 0 |  | 100.8 | GJ
slurries_table
animal manure
|  | TS% | VS% | CH4 (m3/kg VS) | biogas CH4 % | proportion fixed carbon | proportion converted | residual TS (%) | N (g/kg FM) | P (g/kg FM) | K (g/kg FM) | parasitic (kWh/t FM) |  |  |  | Boresson and Berglund ref 377
| -none- | 0 | 0 | 0 | 0 | 0 | 0 | 0 | 0 | 0 | 0 | 0 |  |  |  |  | MJ/tFM |  |  | kWh/tFM
| cattle - FYM | 25 | 80 | 0.19 | 60 | 0.5 | 0.33929 | 18.2143 | 6 | 1.5217 | 6.6667 | 8 |  |  |  |  | Farm | Large | Farm | Large
| cattle - slurry | 9 | 83 | 0.185 | 60 | 0.5 | 0.33036 | 6.5322 | 5.1 | 0.86957 | 4.25 | 4 |  |  |  | ley crop | 92 | 180 | 25.5668 | 50.022
| pigs | 5.5 | 82 | 0.26 | 60 | 0.5 | 0.46429 | 3.4061 | 5 | 2.1739 | 3.25 | 8 |  |  |  | straw | 290 | 570 | 80.591 | 158.403
| poultry - broiler | 60 | 75 | 0.3 | 60 | 0.5 | 0.53571 | 35.8929 | 30 | 4.7391 | 12.5 | 8 |  |  |  | sugar beet tops | 79 | 160 | 21.9541 | 44.464
| poultry - layer | 30 | 75 | 0.325 | 65 | 0.5 | 0.53571 | 17.9464 | 16 | 2.4783 | 6.25 | 8 |  |  |  | slurry | 26 | 53 | 7.2254 | 14.7287
[16 empty] | Food industry waste |  | 53 |  | 14.7287
| waste_table | [14 empty] | municipal organic waste |  | 230 |  | 63.917
| 1 | 2 | 3 | 4 | 5 | 6 | 7 | 8 | 9 | 10 | 11 | 12
|  | digestion values | [6 empty] | nutrient content
| import stream | TS% | VS% | CH4 (m3/kg VS) | biogas CH4 % | proportion fixed carbon | proportion converted | residual TS (%) | N (g/kg FM) | P (g/kg FM) | K (g/kg FM) | parasitic (kWh/t FM)
| -none- | 0 | 0 | 0 | 0 | 0 | 0 | 0 | 0 | 0 | 0 | 0
| blood | 20 | 96 | 0.42 | 60 | 0.5 | 0.75 | 5.6 | 30 | 0.16 | 0.73 | 4
| card packaging | 93.9 | 83.6 | 0.266 | 60 | 0.5 | 0.475 | 56.6123 | 1.35 | 0.126 | 0.21 | 20
| flotation fat | 21 | 93 | 0.59 | 60 | 0.6 | 0.87798 | 3.8531 | 16.1 | 1.7 | 2.27 | 4
| fruit peelings | 14.4 | 94.1 | 0.4 | 60 | 0.5 | 0.71429 | 4.7211 | 1.22 | 0.21 | 2.48 | 10
| glycerol | 99.5 | 99.5 | 0.425 | 60 | 0.5 | 0.75893 | 24.3642 | 0 | 0 | 0 | 4
| mechanically separated BMW | 53 | 63.5 | 0.35 | 60 | 0.5 | 0.625 | 31.9656 | 8 | 1.15 | 2.25 | 40
| potato waste | 25 | 93 | 0.35 | 60 | 0.5 | 0.625 | 10.4688 | 3.8 | 0.88 | 5.9 | 10
| pre past SS food waste | 24 | 92 | 0.42 | 58 | 0.45 | 0.86207 | 4.9655 | 8 | 1.3 | 3.33 | 4
| rapeseed cake | 90.3 | 94.7 | 0.43 | 60 | 0.5 | 0.76786 | 24.6374 | 38.2 | 6.2 | 8.14 | 10
| salad waste | 3 | 76 | 0.3 | 60 | 0.5 | 0.53571 | 1.7786 | 3.96 | 0.27 | 2.24 | 10
| sewage sludge | 6 | 65 | 0.26 | 60 | 0.5 | 0.46429 | 4.1893 | 1.5 | 0.42 | 0.2 | 10
| source separated food waste | 24 | 92 | 0.42 | 58 | 0.45 | 0.86207 | 4.9655 | 8 | 1.3 | 3.33 | 40
| whey | 6.1 | 90 | 0.45 | 51 | 0.5 | 0.94538 | 0.90987 | 1.5 | 0.46 | 1.65 | 4
note: keep these in alphabetical order
crop_data table
| 1 | 2 | 3 | 4 | 5 | 6 | 7 | 8 | 9 | 10 | 11 | 12
|  | digestion values | [6 empty] | nutrient removal
[6 empty] | for method see solids destruction |  |  | kg/t fresh matter
workbook
|  | TS% | VS% | CH4 (m3/kg VS) | biogas CH4 % | proportion fixed carbon | proportion converted | residual TS (%) | N (g/kg FM) | P (g/kg FM) | K (g/kg FM) | parasitic (kWh/t FM)
| -none- | 0 | 0 | 0 | 0 | 0.5 | 0 | 0 | 0 | 0 | 0 | 0
| fodder beet | 20 | 88 | 0.4 | 55 | 0.5 | 0.77922 | 6.2857 | 1.8 | 0.3913 | 4.1667 | 10
| fodder beet - leaves | 16 | 82 | 0.37 | 55 | 0.5 | 0.72078 | 6.5434 | 3 | 0.34783 | 4.1667 | 8
| grass silage (3 cut) | 19.9 | 90.1 | 0.32 | 55 | 0.5 | 0.62338 | 8.7229 | 3.8 | 0.69565 | 3.75 | 8
| maize silage | 30 | 94 | 0.35 | 55 | 0.5 | 0.68182 | 10.7727 | 3.8 | 0.69565 | 3.75 | 10
| spring barley wholecrop | 35 | 94 | 0.35 | 55 | 0.5 | 0.68182 | 12.5682 | 3.5 | 0.47826 | 3.75 | 10
| sugar beet - beet | 22 | 94 | 0.37 | 55 | 0.5 | 0.72078 | 7.0943 | 1.8 | 0.43478 | 2.0833 | 10
| sugar beet - leaves | 13 | 81 | 0.306 | 55 | 0.5 | 0.5961 | 6.723 | 2.8 | 0.34783 | 4.1667 | 8
| swedes - leaves | 12 | 84 | 0.31 | 55 | 0.5 | 0.6039 | 5.9127 | 3.5 | 0.47826 | 3.75 | 8
| triticale wholecrop | 39 | 94 | 0.335 | 55 | 0.5 | 0.6526 | 15.0758 | 3.9 | 0.91304 | 4 | 10
| winter oats wholecrop | 30 | 86 | 0.295 | 55 | 0.5 | 0.57468 | 15.1734 | 5.3 | 0.95652 | 7.8333 | 10
| winter rye wholecrop | 31.7 | 93.2 | 0.32 | 55 | 0.5 | 0.62338 | 13.2827 | 3.5 | 0.47826 | 3.75 | 10
| winter wheat - wholecrop | 35 | 94 | 0.35 | 55 | 0.5 | 0.68182 | 12.5682 | 3.5 | 0.47826 | 3.75 | 10
| note: keep these in alphabetical order | [5 empty] | red values are estimates
This conent is now not required.
Note on K5: these details come from the digestate sheet - but note circular argument
Note on L4: here the user can enter details for their own input stream. Nutrient values are required for digestate use.

## digester
| AD waste energy balance | [5 empty] | general help
help | Digester
Inputs
| available substrates | imported animal slurries | other imported materials | digestate liquor | fresh water | total
| Fresh matter (tFM/year) | 1000 | 2000 | 0 | 0 | 3000 | tonnes FM
| dry matter (tTS/year) | 250 | 600 | 0 |  | 850 | tonnes DM
| volatile solids (tVS/day) | 0.54795 | 1.5452 | 0 |  | 2.0932 | tVS/day
| potential methane (m3 / year) | 38000 | 197400 |  |  | 235400 | m3
| potential biogas (m3 / year) | 63333.3333 | 358909.0909 |  |  | 422242.4242 | m3
individual digesters
help | basis for calculating capacity | loading rate | click on box and select from list |  |  | capacity +10% | daily input | digester height |  |  | below
[6 empty] | gas space (m3) | tonnes FM | to width ratio | diameter (m) | height (m) | ground (%)
| loading rate | 4 | kg/m3/day |  |  | 575.6164 | 8.2192 | 0.4 | 12.2366 | 4.8946 | 0
| total digester capacity required | 523.2877 | m3
| number of digesters | 1 |  |  |  | construction
[6 empty] | steel | click on box and select from list
| loading rate | 4 | kg/m3/day
help | retention time | 63.6667 | days |  |  | separate gas holder
| operating temp | 35 | ˚C |  |  | yes
| operational lifespan | 30 | years
|  | m3/year | m3/day | m3/hour |  | total energy |  |  |  |  | materials (tonnes)
| methane produced | 235400 | 644.9315 | 26.8721 |  | requirement | GJ/year | kWh/year | kWh/day | kWh/hr | concrete | steel | insulation | total embodied energy |  | total embodied carbon
| biogas | 422242.4242 | 1156.8286 | 48.2012 |  | heat | #REF! | #REF! | #REF! | #REF! | 134.7612 | 28.6519 | 3.3521 | 1933.0875 | GJ | 140.8302 | tCO2e
|  | 535.9272 | tonnes |  |  | electricity | 100.8 | 28000.224 | 76.7129 | 3.1964 |  |  |  | 64.4362 | GJ/year | 4.6943 | tCO2e/year
| digestate | 2464.0728 | tonnes
| average VS destruction | 70.1475 | %
| waste pre-treatment |  |  |  | total energy
| energy requirement | 78.5 | MJ/tonne waste |  | requirement
| waste to be pre-teated | 3000 | tonnes |  | electricity | 235.5 | GJ/year
help | pasteuriser | pre | (select from list)
| operating temp | 70 | ˚C | construction assumed insulated steel |  |  |  | materials (tonnes)
| time in pasteuriser | 1 | hour | (actual time assumed to be twice pasteurisation period) |  |  |  | concrete | steel | insulation | embodied energy |  | embodied carbon
| material processed | 2000 | (tFM/year) |  | heat requirement | #REF! | GJ/year | 0.39494 | 0.29873 | 0.046986 | 20.9683 | GJ | 1.3904 | tCO2e
| capacity | 0.45662 | m3 | [7 empty] | 0.69894 | GJ/year | 0.046348 | tCO2e/year
Separate gas storage
| storage period | 2 | hours |  |  |  |  | materials (tonnes)
| volume | 96.4024 | m3 | (spherical gas holder on concrete base) |  |  |  | concrete | steel | PVC | embodied energy |  | embodied carbon
[8 empty] | 15.5346 | 0.26435 | 0.28672 | 40.8274 | GJ | 3.5399 | tCO2e
[11 empty] | 1.3609 | GJ/year | 0.118 | tCO2e/year
Digestate storage
| storage period | 6 | months | (digestate - assumes production even throughout year) |  |  |  | materials (tonnes) |  |  | embodied energy |  | embodied carbon
| storage requirement | 1232.0364 | m3 |  |  |  |  | concrete | steel | PVC | GJ | GJ/year | tCO2e | tCO2e/year
| number of tanks | 2 | no dependents | individual tank height to width ratio |  |  | tank | 134.2898 | 9.0239 |  | 329.867 | 10.9956 | 34.6789 | 1.156
| construction | steel |  | 0.2 |  |  | roof |  | 0 | 0.57022 | 43.9071 | 1.4636 | 1.7677 | 0.058923
| roof | membrane | [7 empty] | total | 373.7741 | 12.4591 | 36.4466 | 1.2149
| biogas capture | no
Feed tank
| days storage | 4 | [5 empty] | materials (tonnes)
| volume | 32.8767 | m3 | (assume tank is cubic, concrete and unheated) |  |  |  | concrete | steel |  | embodied energy |  | embodied carbon
[8 empty] | 14.7782 | 0.75444 |  | 23.0677 | GJ | 2.7483 | tCO2e
[11 empty] | 0.76892 | GJ/year | 0.091611 | tCO2e/year
ABPR building
| length | 20 | L
| width | 25 | W |  |  |  |  | materials (tonnes)
| height (centre) | 5 | Hc |  |  |  |  | concrete | steel | galv steel | embodied energy |  | embodied carbon
| height (walls) | 3 | H |  |  |  |  | 294.84 | 9.9671 | 5.801 | 538.447 | GJ | 61.4777 | tCO2e
[11 empty] | 17.9482 | GJ/year | 2.0493 | tCO2e/year
| digester - no or post pasteuriser | [9 empty] | post pasteuriser | [7 empty] | pre pasteuriser | [10 empty] | Feed tank
|  | daily load (t/day) | height (m) | diameter (m) | operating temp (oC) | [6 empty] | daily load (t/day) | capacity (m3) | height (m) | diameter (m) | operating temp (oC) | width to height ratio |  |  | daily load (t/day) | capacity (m3) | height (m) | diameter (m) | operating temp (oC) | width to height ratio |  |  |  |  | volume (m3) | wall area (m2) | wall volume (m3)
|  | 8.2192 | 4.8946 | 12.2366 | 35 | [6 empty] | 6.7509 | 0.45662 | 1.3249 | 0.66244 | 70 | 0.5 |  |  | 5.4795 | 0.45662 | 1.3249 | 0.66244 | 70 | 0.5 |  | retention time |  |  | 32.8767 | 10.2626 | 1.0263 | assume 100mm thick
loading rate
assume 10mm mesh at 100mm centres
material
| heat transfer coefficient (W/m-2/oC) |  |  | area (m2) | [6 empty] | heat transfer coefficient (W/m-2/oC) |  |  | area (m2) |  |  |  |  | heat transfer coefficient (W/m-2/oC) |  |  | area (m2) |  |  |  |  | yes |  |  | concrete used | 14.7782 | tonnes
| roof | wall | floor | roof | wall | floor |  |  |  |  | roof | wall | floor | roof | wall | floor |  |  | roof | wall | floor | roof | wall | floor |  |  | no |  |  | steel used | 1231.5163 | m
| 0.35 | 0.35 | 0.734 | 117.6013 | 188.1621 | 117.6013 |  |  |  |  | 0.35 | 0.35 | 0.7 | 0.34465 | 2.7572 | 0.34465 |  |  | 0.35 | 0.35 | 0.7 | 0.34465 | 2.7572 | 0.34465 | [6 empty] | 0.096723 | m3
[11 empty] | assume insulated steel construction | [15 empty] | none |  |  |  | 0.75444 | tonnes
pre
[27 empty] | post |  |  | embodied |  |  | carbon
[30 empty] | concrete | 15.2215 | GJ | 2.4088 | tCO2e
| heat loss (MJ/month) |  | wall | [7 empty] | heat loss (MJ/month) | [7 empty] | heat loss (MJ/month) | [8 empty] | do not delete |  | steel | 7.8462 | GJ | 0.3395 | tCO2e
| month | roof | above ground | below ground | floor | total | kWh/hr | feedstock | kWh/hr |  | month | roof | wall | floor | total |  | feedstock |  | month | roof | wall | floor | total |  | feedstock |  | none | values for |  | total | 23.0677 | GJ | 2.7483 | tCO2e
| Jan | #REF! | #REF! | #REF! | #REF! | #REF! | #REF! | 0 | 0 |  | Jan | #REF! | #REF! | #REF! | #REF! |  | #REF! |  | Jan | #REF! | #REF! | #REF! | #REF! |  | #REF! |  | upgrade | drop down lists
| Feb | #REF! | #REF! | #REF! | #REF! | #REF! | #REF! | 0 | 0 |  | Feb | #REF! | #REF! | #REF! | #REF! |  | #REF! |  | Feb | #REF! | #REF! | #REF! | #REF! |  | #REF! |  | upgrade & compress
| Mar | #REF! | #REF! | #REF! | #REF! | #REF! | #REF! | 0 | 0 |  | Mar | #REF! | #REF! | #REF! | #REF! |  | #REF! |  | Mar | #REF! | #REF! | #REF! | #REF! |  | #REF!
| Apr | #REF! | #REF! | #REF! | #REF! | #REF! | #REF! | 0 | 0 |  | Apr | #REF! | #REF! | #REF! | #REF! |  | #REF! |  | Apr | #REF! | #REF! | #REF! | #REF! |  | #REF! |  |  |  |  | Gas holder
| May | #REF! | #REF! | #REF! | #REF! | #REF! | #REF! | 0 | 0 |  | May | #REF! | #REF! | #REF! | #REF! |  | #REF! |  | May | #REF! | #REF! | #REF! | #REF! |  | #REF! |  |  |  |  | volume (m3) | radius (m) | wall area (m2) | wall volume (m3)
| Jun | #REF! | #REF! | #REF! | #REF! | #REF! | #REF! | 0 | 0 |  | Jun | #REF! | #REF! | #REF! | #REF! |  | #REF! |  | Jun | #REF! | #REF! | #REF! | #REF! |  | #REF! |  |  |  |  | 96.4024 | 2.8445 | 101.6739 | 0.20335 | assume 2 layers 1mm thick
| Jul | #REF! | #REF! | #REF! | #REF! | #REF! | #REF! | 0 | 0 |  | Jul | #REF! | #REF! | #REF! | #REF! |  | #REF! |  | Jul | #REF! | #REF! | #REF! | #REF! |  | #REF!
| Aug | #REF! | #REF! | #REF! | #REF! | #REF! | #REF! | 0 | 0 |  | Aug | #REF! | #REF! | #REF! | #REF! |  | #REF! |  | Aug | #REF! | #REF! | #REF! | #REF! |  | #REF! |  |  |  |  | material
| Sep | #REF! | #REF! | #REF! | #REF! | #REF! | #REF! | 0 | 0 |  | Sep | #REF! | #REF! | #REF! | #REF! |  | #REF! |  | Sep | #REF! | #REF! | #REF! | #REF! |  | #REF! |  |  |  |  | PVC | 0.28672 | tonnes
| Oct | #REF! | #REF! | #REF! | #REF! | #REF! | #REF! | 0 | 0 |  | Oct | #REF! | #REF! | #REF! | #REF! |  | #REF! |  | Oct | #REF! | #REF! | #REF! | #REF! |  | #REF! |  |  |  |  | concrete | 15.5346 | tonnes
| Nov | #REF! | #REF! | #REF! | #REF! | #REF! | #REF! | 0 | 0 |  | Nov | #REF! | #REF! | #REF! | #REF! |  | #REF! |  | Nov | #REF! | #REF! | #REF! | #REF! |  | #REF! |  |  |  |  | steel used | 431.5172 | m | assume 10mm mesh at 15cm centres
| Dec | #REF! | #REF! | #REF! | #REF! | #REF! | #REF! | 0 | 0 |  | Dec | #REF! | #REF! | #REF! | #REF! |  | #REF! |  | Dec | #REF! | #REF! | #REF! | #REF! |  | #REF! | [5 empty] | 0.033891 | m3
[31 empty] | 0.26435 | tonnes
| total | #REF! | GJ/year |  |  | 0 |  |  |  |  | total | #REF! | GJ/year |  |  | #REF! |  |  | total | #REF! | GJ/year |  |  | #REF!
| total heat requirement |  |  | #REF! | GJ/year | [5 empty] | total heat requirement |  |  | #REF! | GJ/year |  |  |  | total heat requirement |  |  | #REF! | GJ/year | [6 empty] | embodied | energy |  | carbon
[30 empty] | PVC | 22.0775 | GJ | 0.88883 | tCO2e
| total electric requirement |  |  | 100.8 | GJ/year | from imported materials calculations | [23 empty] | concrete | 16.0007 | GJ | 2.5321 | tCO2e
|  |  |  | 99 | GJ/year | based on 33MJ/tonne (Berglund & Borjesson) | [23 empty] | steel | 2.7493 | GJ | 0.11896 | tCO2e
|  | total heat requirement |  |  |  | embodied | pasteuriser materials (tonnes) |  |  |  | embodied energy GJ |  | digester materials (tonnes) |  |  | embodied carbon | [13 empty] | total | 40.8274 | GJ | 3.5399 | tCO2e
|  |  | digester | pasteuriser |  | energy (GJ) | concrete | steel | insulation |  |  | digester | concrete | steel | insulation | tCO2e
|  | none | #REF! | 0 | [6 empty] | concrete | 858.6189 | 273.5593 | 13.6373 | 2.1816
|  | post | #REF! | #REF! |  | 20.9683 | 0.39494 | 0.29873 | 0.046986 |  | steel | 1933.0875 | 134.7612 | 28.6519 | 3.3521
|  | pre | #REF! | #REF! |  | 20.9683 | 0.39494 | 0.29873 | 0.046986 | [20 empty] | digestate storage
[30 empty] | volume (m3) | diameter (m) | height (m)
[17 empty] | post pasteuriser | [5 empty] | pre pasteuriser | [5 empty] | working | 616.0182 | 15.7697 | 3.1539
| volume of materials (concrete) | [6 empty] | volume of materials (steel) | [8 empty] | volume of materials (steel) | [5 empty] | volume of materials (steel) |  |  |  |  | allow 300mm for freeboard |  | 674.6132 | 15.7697 | 3.4539
| roof | 0.3528 | m2 | assumes 3mm thick
| walls | 57.8325 | m3 | assumes walls are 300mm thick |  |  |  | walls | [8 empty] | walls | [5 empty] | walls | [6 empty] | concrete | [7 empty] | steel
| floor | 44.9204 | m3 | assumes floor 300mm thick & square |  |  |  | steel inner layer | 1.129 | m3 | assumes 6mm | [5 empty] | steel inner layer | 0.016543 | m3 | assumes 6mm |  |  | steel inner layer | 0.016543 | m3 | assumes 6mm |  |  |  | material | [7 empty] | material
| +25% of floor area | 11.2301 | m3 |  |  |  |  | insulation | 57.8325 | m3 | assumes 300mm thick | [5 empty] | insulation | 1.2018 | m3 | assumes 300mm thick |  |  | insulation | 1.2018 | m3 | assumes 300mm thick |  |  |  | walls | [7 empty] | walls
| total | 113.983 | m3 |  |  |  |  | steel outer layer | 0.59216 | m3 | assumes 3mm thick | [5 empty] | steel outer layer | 0.015764 | m3 | assumes 3mm thick |  |  | steel outer layer | 0.015764 | m3 | assumes 3mm thick |  |  |  | concrete | 52.3113 | m3 | assume 300mm thick |  |  |  |  | galv steel | 1.0267 | m3 | assume 6mm thick galvanied steel
[8 empty] | roof (assume flat cylinder) | [8 empty] | roof (assume flat cylinder) | [5 empty] | roof (assume flat cylinder) | [7 empty] | 125.5472 | tonnes | [6 empty] | 8.0082 | tonnes
| embodied energy and density | GJ/t | t/m3 | tCO2e/t |  |  |  | steel inner layer | 0.70561 | m3 | [6 empty] | steel inner layer | 0.0020679 | m3 |  |  |  | steel inner layer | 0.0020679 | m3 |  |  |  |  | reinf steel | 1140.7724 | m | assume 10mm at 300mm centres
| concrete | 1.03 | 2.4 | 0.163 |  | ICE ref 763 |  | insulation | 35.2804 | m3 | [6 empty] | insulation | 0.1034 | m3 |  |  |  | insulation | 0.1034 | m3 | [5 empty] | 0.089596 | m3
| reinforcing steel | 10.4 | 7.8 | 0.45 |  | ICE ref 763 |  | steel outer layer | 0.3528 | m3 | [6 empty] | steel outer layer | 0.001034 | m3 |  |  |  | steel outer layer | 0.001034 | m3 | [5 empty] | 0.69885 | tonnes
| sheet steel (galvanised) | 22.6 | 7.8 | 1.54 |  | ICE ref 763 | [23 empty] | floor | [7 empty] | floor
| stainless steel | 56.7 | 8 | 6.15 |  | ICE ref 763 |  | floor (rein conc) | 44.9204 | m3 | [6 empty] | floor (rein conc) | 0.13165 | m3 |  |  |  | floor (rein conc) | 0.13165 | m3 |  |  |  |  | concrete | 134.2898 | tonnes | assume 225mm thick |  |  |  |  | concrete | 134.2898
| insulation (polyurethane rigid foam) | 101.5 | 0.036 | 4.26 |  | ICE ref 763 |  | +25% of floor area | 56.1505 | m3 | [6 empty] | +25% of floor area | 0.16456 | m3 |  |  |  | +25% of floor area | 0.16456 | m3 |  |  |  |  | reinf steel | 1657.8982 | m | assume 10mm at 300mm centres |  |  |  |  | reinf steel | 1.0156
| neoprene rubber | 90 | 1.23 | 2.85 |  |  |  | steel reinforcing | 0.84673 | m3 | [6 empty] | steel reinforcing | 0.0024126 | m3 |  |  |  | steel reinforcing | 0.0024126 | m3 | [5 empty] | 0.13021 | m3
| PVC | 77 | 1.41 | 3.1 | [26 empty] | 1.0156 | tonnes
[8 empty] | concrete used | 134.7612 | tonnes | [6 empty] | concrete used | 0.39494 | tonnes |  |  |  | concrete used | 0.39494 | tonnes
| concrete used | 273.5593 | tonnes |  |  |  |  | stainless steel used | 14.6766 | tonnes | [6 empty] | stainless steel used | 0.14889 | tonnes |  |  |  | stainless steel used | 0.14889 | tonnes |  |  |  |  | materials (tonnes) |  |  |  | embodied (GJ) |  |  |  | embodied (t CO2e)
| steel used | 13.4068 | tonnes |  |  |  |  | insulation | 3.3521 | tonnes | [6 empty] | insulation | 0.046986 | tonnes |  |  |  | insulation | 0.046986 | tonnes | [5 empty] | concrete | reinf steel | galv steel | concrete | reinf steel | galv steel | total | concrete | reinf steel | galv steel | total
| insulation | 2.1816 | tonnes |  |  |  |  | facing steel | 7.3708 | tonnes | [6 empty] | facing steel | 0.13102 | tonnes |  |  |  | facing steel | 0.13102 | tonnes |  |  |  |  | concrete | 259.837 | 1.7145 | 0 | 267.6321 | 17.8307 | 0 | 285.4628 | 42.3534 | 0.77152 | 0 | 43.1249
| facing steel | 0.23048 | tonnes | 0.7mm thick |  |  |  | reinforcing steel | 6.6045 | tonnes | [6 empty] | reinforcing steel | 0.018818 | tonnes |  |  |  | reinforcing steel | 0.018818 | tonnes |  |  |  |  | steel | 134.2898 | 1.0156 | 8.0082 | 138.3184 | 10.5627 | 180.9858 | 329.867 | 21.8892 | 0.45704 | 12.3327 | 34.6789
| neoprene rubber | 0.43395 | tonnes
[8 empty] | embodied energy (steel construction) | [8 empty] | embodied energy (steel construction) | [5 empty] | embodied energy (steel construction) | [6 empty] | roof | assume 15 deg slope
| embodied energy (concrete construction) | [6 empty] | concrete | 138.804 | GJ | [6 empty] | concrete | 0.40679 | GJ |  |  |  | concrete | 0.40679 | GJ |  |  |  |  | area | 202.2065 | m2
| concrete | 281.766 | GJ |  |  |  |  | stainless steel | 832.1656 | GJ | [6 empty] | stainless steel | 8.442 | GJ |  |  |  | stainless steel | 8.442 | GJ
| steel | 139.431 | GJ |  |  |  |  | insulation | 340.2347 | GJ |  | mineral wool density 40-200 kg/m3 |  |  |  |  | insulation | 4.7691 | GJ |  |  |  | insulation | 4.7691 | GJ |  |  |  |  | PVC membrane |  | assume double layer 1mm thick | [5 empty] | steel | assume 3mm thick
| insulation | 221.4339 | GJ |  |  |  |  | facing steel | 166.5791 | GJ | [6 empty] | facing steel | 2.9611 | GJ |  |  |  | facing steel | 2.9611 | GJ | [5 empty] | 0.40441 | m3 | [5 empty] | 0.60662 | m3
| facing steel | 5.2088 | GJ |  |  |  |  | reinforcing steel | 68.6867 | GJ | [6 empty] | reinforcing steel | 0.19571 | GJ |  |  |  | reinforcing steel | 0.19571 | GJ | [5 empty] | 0.57022 | tonnes | [5 empty] | 4.7316 | tonnes
| neoprene rubber | 39.0554 | GJ |  |  |  |  | total | 1546.47 | GJ |  | rock wool density 30-150 kg/m3 17.3 MJ/kg |  |  |  |  | total | 16.7747 | GJ |  |  |  | total | 16.7747 | GJ
| total | 686.8951 | GJ |  |  |  |  | total + 25% | 1933.0875 | GJ |  | sprayed polyurethane foam 24-48 kg/m3 100 MJ/kg |  |  |  |  | total + 25% | 20.9683 | GJ |  |  |  | total + 25% | 20.9683 | GJ |  |  |  |  | materials (tonnes) |  |  |  | embodied (GJ) |  |  | embodied (tCO2e)
| total + 25% | 858.6189 | GJ | for working areas etc | [26 empty] | PVC | galv steel | PVC | galv steel | total | PVC | galv steel | total
[30 empty] | membrane | 0.57022 | 0 | 43.9071 | 0 | 43.9071 | 1.7677 | 0 | 1.7677
| steel reinforcing | [6 empty] | steel reinforcing | [8 empty] | steel reinforcing | [5 empty] | steel reinforcing | [6 empty] | none | 0 | 0 | 0 | 0 | 0 | 0 | 0 | 0
| floor area | 149.7346 | m2 | assume .3m thick |  |  |  | floor area | 149.7346 | m2 | [6 empty] | floor area | 0.43882 | m2 |  |  |  | floor area | 0.43882 | m2 |  |  |  |  | steel | 0 | 4.7316 | 0 | 106.9349 | 106.9349 | 0 | 7.2867 | 7.2867
| floor + 25% | 187.1683 | m2 |  |  |  |  | floor + 25% | 187.1683 | m2 | [6 empty] | floor + 25% | 0.54853 | m2 |  |  |  | floor + 25% | 0.54853 | m2
| rod | 40 | m/m2 | 2 layers of mesh at 100mm centres |  |  |  | rod | 40 | m/m2 | [6 empty] | rod | 14 | m/m2 |  |  |  | rod | 14 | m/m2
|  | 7486.7307 | m | [5 empty] | 7486.7307 | m | [7 empty] | 7.6794 | m |  |  |  |  | 7.6794 | m | [5 empty] | ABPR building
| rod area | 0.0001131 | m2 | assume all rods 12mm diameter |  |  |  | rod area | 0.0001131 | m2 | [6 empty] | rod area | 0.00031416 | m2 |  |  |  | rod area | 0.00031416 | m2 | [6 empty] | length | width | height (centre) | height
| rod volume | 0.84673 | m3 |  |  |  |  | rod volume | 0.84673 | m3 | [6 empty] | rod volume | 0.0024126 | m3 |  |  |  | rod volume | 0.0024126 | m3 | [6 empty] | 20 | 25 | 5 | 3
| rod weight | 6.6045 | tonnes |  |  |  |  | rod weight | 6.6045 | tonnes | [6 empty] | rod weight | 0.018818 | tonnes |  |  |  | rod weight | 0.018818 | tonnes | [5 empty] | joists and uprights (m) | 257.9079
[31 empty] | steel | 7.7372 | tonnes
| wall length | 39.3849 | m
| height | 4.8946 | [12 empty] | embodied carbon (tCO2e) | [15 empty] | galv steel cladding (m) | 826.3596
| horizontal rod | 3855.5032 | m | 20 rods per m height * circumference |  |  |  | materials (t) | concrete | steel | galv steel | stainless steel | insulation | neoprene rubber | concrete | steel | galv steel | stainless steel | insulation | neoprene rubber | total | [10 empty] | 0.74372 | m3
| vertical rod | 3855.5032 | m | 20 rods per m circumference * height |  |  |  | digester | [23 empty] | 5.801 | tonnes
| rod volume | 0.87209 | m3 |  |  |  |  | concrete | 273.5593 | 13.4068 | 0.23048 | 0 | 2.1816 | 0.43395 | 44.5902 | 6.0331 | 0.35494 | 0 | 9.2937 | 1.2368 | 61.5086
| rod weight | 6.8023 | tonnes |  |  |  |  | steel | 134.7612 | 6.6045 | 7.3708 | 14.6766 | 3.3521 | 0 | 21.9661 | 2.972 | 11.351 | 90.2613 | 14.2798 | 0 | 140.8302 | [8 empty] | embodied energy |  |  |  | embodied carbon
[8 empty] | pasteuriser | [22 empty] | steel | 80.4673 | GJ | 3.4818 | tCO2e
[8 empty] | none | 0 | 0 | 0 | 0 | 0 | 0 | 0 | 0 | 0 | 0 | 0 | 0 | 0 | [9 empty] | galvanised steel | 131.1036 | GJ | 8.9336 | tCO2e
[8 empty] | post | 0.39494 | 0.018818 | 0.13102 | 0.14889 | 0.046986 | 0 | 0.064376 | 0.0084681 | 0.20177 | 0.91567 | 0.20016 | 0 | 1.3904
[5 empty] | 46 rods per m2 = 46m of rod/m3 |  |  | pre | 0.39494 | 0.018818 | 0.13102 | 0.14889 | 0.046986 | 0 | 0.064376 | 0.0084681 | 0.20177 | 0.91567 | 0.20016 | 0 | 1.3904
[5 empty] | 3.14 *10-4 m3 of steel/m3 | [25 empty] | floor - assume 225 mm reinforce concrete
[30 empty] | concrete | 21 | 26 | dimensions (m)
| constants and values relating to the anaerobic digester | [29 empty] | 122.85 | m3
[31 empty] | 294.84 | tonnes
[30 empty] | reinf steel | 3640 | m | assume 10mm at 300 mm centres 2 layers
| construction materials | thermal coefficient | roof | [27 empty] | 0.28588 | m3
| concrete | 0.734 | 1 | [27 empty] | 2.2299 | tonnes
| steel | 0.35 | 0.35
[30 empty] | embodied energy |  |  | embodied carbon
| electrical energy requirement for digester | [28 empty] | concrete | 303.6852 | GJ | 48.0589 | tCO2e
| 33 | MJ/tonne FM | Berglund and Borjesson | [26 empty] | reinf steel | 23.191 | GJ | 1.0035 | tCO2e
| fresh matter | 3000 | tonnes
| TS | 850 | tonnes
| = | 28.3333 | %
| VS | 764 | tonnes
| biogas | 535.9272 | tonnes |  | content of these cells removed for simpler method
| digestate | 2464.0728 | tonnes
| VS in digestate | 228.0728
| VS reduction | 70.1475 | %
| TS in digestate | 314.0728
| = | 12.7461 | %
Note on B16: based on loading rate
L
W
H
Hc

## digestate
| AD waste energy balance | [5 empty] | general help
help | Fertiliser
fertiliser value of digestate
| and undigested slurry |  | imported animal slurries | imported materials | digestate liquor | total
|  | N (kg) | 6000 | 7600 | 0 | 13600
|  | P2O5 (kg) | 3500 | 3200 | 0 | 6700
|  | K2O (kg) | 8000 | 9000 | 0 | 17000
| Digestate | available | 2464.0728 | tonnes
|  | Total solids | 314.0728 | tonnes |  | volatile solids | 228.0728
|  | Total solids | 12.7461 | % |  |  | 72.6178 | % of TS
|  |  | N | P2O5 | K2O
| nutrient content of digestate |  | 3.0843 | 2.7191 | 6.8991 | kg/tonne
[11 empty] | embodied |  | embodied
| select separator type | [6 empty] | energy |  | steel | energy |  | carbon
| sieve drum | N | P2O5 | K2O | TS | tonnes | TS (%) | kWh/year | kWh/day | tonnes | GJ | GJ/year | tCO2e | tCO2e/year
| solid fraction (kg) | 2448 | 1206 | 2890 | 128.7699 | 443.5331 | 29.0328 | 2464.0728 | 6.7509 | 1.9275 | 20.0456 | 2.0046 | 0.86736 | 0.086736
| liquid fraction (kg) | 11152 | 5494 | 14110 | 185.303 | 2020.5397 | 9.171
Energy required
|  |  | Electricity | Diesel | total
| compost solid fraction? | open | 12.5756 | 122.2969 | 134.8725 | GJ | assume 50% mass reduction as moisture
| mass reduction | 0 | %
|  |  | solid fraction | liquid fraction
|  | tonnes | 443.5331 | 2020.5397 |  |  | Recycled liquor | 0 | %
|  |  | field |  |  |  |  | tonnes | TS (%) | VS (%) | N (g/kg FM) | P (g/kg FM) | K (g/kg FM)
|  | transport distance (km) | 5 | 5 |  |  |  | 0 | 0 | 0 | 0 | 0 | 0
|  | transport method | Rigid >7.5-17t | Rigid >7.5-17t
|  | energy for transport | 6.1853 | 56.3545 | GJ
[7 empty] | WWTP for liquor | no
[7 empty] | processing energy | 48 | MJ/tonne liquor
tonnes
[8 empty] | 0 | 0 | GJ
separation efficiency
|  |  | flowrate | dry matter | N | P | K | volume reduction | specific energy | weight
|  |  | m3/h | % | % | % | % | % | kWh/m3 | tonnes
|  | belt press | 3.3 | 56 | 32 | 29 | 27 | 29 | 0.7 | 0.27758
|  | decanter centrifuge | 10 | 61 | 30 | 65 | 13 | 25 | 3.7 | 1.2573
|  | none | 0 | 0 | 0 | 0 | 0 | 0 | 0 | 0
|  | screw press | 11 | 45 | 17 | 20 | 12 | 15 | 1.3 | 0.53805
|  | sieve centrifuge | 3.7 | 33 | 18 | 15 | 21 | 17 | 4.5 | 1.2573 | assumed same as decenter centrifuge
|  | sieve drum | 14 | 41 | 18 | 18 | 17 | 18 | 1 | 1.9275
|  | 1 | 2 | 3 | 4 | 5 | 6 | 7 | 8 | 9
assume operate 8 hours/day
5 days per week
50 weeks of year
|  | 9: 2000 | hours per year
composting energy requirement
|  |  | electricity (MJ/t) | diesel (MJ/t)
|  | enclosed | 214.4 | 150.6
|  | none | 0 | 0
|  | open | 28.3533 | 275.7333
Note on K34: assumes solids and liquor have same VS %

## biogas use
| AD waste energy balance |  |  |  | general help
[15 empty] | KTBL values | Cranfield | Cranfield
help | Biogas use
| Biogas produced | 422242.4242 | m3
| process losses | 1 | %
| Biogas available | 418020 | m3
| methane available | 233046 | m3
| on-site biogas use | CHP | (select from list)
| upgrade | upgrade
| methane lost in upgrading | 2 | %
| exported biogas | 0 | m3
| upgraded CH4 | 169451.5024 | m3 | 19.3438 | m3/h
Electricity
| CHP electrical efficiency | 35 | %
| CHP electricity produced | 753.9288 | GJ |  | number of CHP units installed |  | 1
|  | 209441.4314 | kWh |  |  | output per unit | 25.2339 | kW
| load factor | 8300 | hours/year
| total CHP electrical capacity | 25.2339 | kW
| lifespan of CHP | 15 | years
[7 empty] | CHP embodied energy per unit |  |  | total
| electricity for pre-processing | 235.5 | GJ | 28000.224 | kWh |  |  | concrete (GJ) | steel (GJ) | for all units
| electricty for digester | 100.8 | GJ |  |  |  |  | 11.6802 | 84.0916 | 95.7718 | GJ
| electricity for digestate processing | 21.4463 | GJ | [6 empty] | 6.3848 | GJ/year
| electricity for upgrade & compression | 396.1825 | GJ | 110051.5844 | kWh
| electricty requirement total | 753.9288 | GJ | 209426.3528 | kWh
| grid supplied electricty | 0 | GJ | 0 | kWh
Heat
| CHP/boiler heat efficiency | 50 | % |  |  |  |  | 0.85
| CHP/boiler heat produced | 1077.0412 | GJ
|  | 299202.0449 | kWh |  |  |  |  | upgrade
| heat required for digester | #REF! | GJ
| heat required for pasteuriser | #REF! | GJ
| heat available for export | #REF! | GJ | heat utilisation | 100 | % | this is heat replacing fossil fuels
|  | #REF! | kWh | heat used | #REF! | kWh
| imported energy for heat | #REF! | GJ
| heat energy source | natural gas
| volume required | #REF! | m3
Upgrading
| Electricity for upgrading biogas | 1.08 | MJ/m3 biogas |  | average | 1.08 | Upgrading embodied energy per unit |  |  | stainless | total
| Electricity for compression of upgraded methane | 1.08 | MJ/m3 upgraded |  | average | 1.08 |  | concrete (GJ) | steel (GJ) | steel (GJ) | for all units |  | embodied carbon
[8 empty] | 11.6802 | 39.729 | 211.6462 | 263.0554 | GJ | 26.5238 | tCO2e
[11 empty] | 17.537 | GJ/year | 1.7683 | tCO2e/year
upgrading
| methane produced | m3 yr-1 | 233046
| electrical parasitic of plant | GJ | 357.7463
| CHP electrical efficiency | % | 35
| methane required for AD plant electricity | m3 | 28535.24
| remaining methane available | m3 | 204510.76
[6 empty] | MJ |  | m3
| biogas to be upgraded | m3 | 366835.68 |  | none | 0 | upgraded CH4
| energy required for upgrading | MJ/m3 biogas | 1.08 |  | upgrade | 396182.5344 | upgraded CH4 | 172909.6964
| total energy required for upgrading | MJ electricity | 396182.5344 |  | upgrade & compress | 582925.0065 | compressed CH4 | 158014.3887
| methane required for upgrade | m3/m3 | 0.086145
| total methane required for upgrade | m3 | 31601.0636
| remaining methane available | m3 | 172909.6964
none
| energy required for compression | MJ/m3 upgraded | 1.08 | [5 empty] | upgrade
| total energy required for compression | MJ electricity | 186742.4721 | [5 empty] | upgrade & compress
| methane required for compression | m3/m3 | 0.086145
| total methane required for compression | m3 | 14895.3077 | [5 empty] | no
yes
| upgraded methane | m3 | 158014.3887
| energy value of upgraded methane | TJ | 5.6601
| methane used in CHP for parasitic + upgrade | 106 m3 | 0.075032
|  | TJ | 2.6876
| total electricity for upgrade and compression | MJ | 582925.0065
Embodied energy
| CHP | [9 empty] | upgrading
[11 empty] | capacity | 41.8762 | m3/hour
| kW | kg | [8 empty] | weight
| 25 | 593.725 | [8 empty] | total | 7465.4742 | kg
| 50 | 1130.25 | small combined heat and power.pdf | [7 empty] | steel | 3732.7371 | kg | assume 50%
| 100 | 2203.3 | not including container | [7 empty] | stainless steel | 3732.7371 | kg | assume 50%
| 150 | 3276.35 |  |  |  |  | L (m) | W | H
| 330 | 13100 | Jenbacher type 2 |  |  |  | 6.5 | 2.5 | 2.8 |  | energy
| 600 | 20800 | Type 3 |  |  |  | 12.2 | 2.5 | 2.6 |  | steel | 38.8205 | GJ
| 1000 | 26500 | Type 3 | including container |  |  | 12.2 | 2.5 | 2.6 |  | stainless steel | 211.6462 | GJ
| 1130 | 30900 | Type 4 |  |  |  | 12.2 | 3 | 2.6
| 1410 | 35000 | Type 4 |  |  |  | 12.2 | 3 | 2.6
assume weight is steel
|  | embodied steel |  |  |  |  | floor - assume 225 mm reinforce concrete |  |  |  | floor - assume 225mm reinforced concrete
| CHP | 7.9984 | tonnes |  |  | concrete | 7 | 3 |  |  | concrete | 3 | 7
|  | 83.1831 | GJ |  |  |  | 4.725 | m3 |  |  |  | 4.725 | m3
[7 empty] | 11.34 | tonnes |  |  |  | 11.34 | tonnes
[6 empty] | reinf steel | 140 | m |  |  | reinf steel | 140 | m
[6 empty] | assume 10mm at 300 mm centres 2 layers | 0.0112 | m3 |  |  |  | 0.0112 | m3 | assume 10mm at 300 mm centres 2 layers
[7 empty] | 0.08736 | tonnes |  |  |  | 0.08736 | tonnes
[6 empty] | embodied energy |  |  |  |  | embodied energy
[6 empty] | concrete | 11.6802 | GJ |  |  | concrete | 11.6802 | GJ
[6 empty] | reinf steel | 0.90854 | GJ |  |  | reinf steel | 0.90854 | GJ
embodied carbon
[6 empty] | concrete | 1.8484 | tCO2e |  |  | embodied carbon
[6 empty] | steel | 3.6386 | tCO2e |  |  | concrete | 1.8484 | tCO2e
[7 empty] | 5.487 | tCO2e |  |  | steel | 1.719 | tCO2e
[7 empty] | 0.3658 | tCO2e/year |  |  | stainless steel | 22.9563 | tCO2e
[12 empty] | 26.5238 | tCO2e

## summary
AD waste energy balance
[12 empty] | KTBL values | Cranfield | Cranfield
help | Summary
| Energy |  |  | Carbon |  |  | Emissions from fossil fuel sources
| digester input | 3000 | tonnes |  |  |  | waste transport diesel | 0 | kg CO2 eq
| digester loading rate | 4 | kg/m3-day | diesel for composting | 9.1447 | t CO2 eq | digestate transport diesel | 4676.3851 | kg CO2 eq
| total digester capacity required | 575.6164 | m3 |  |  |  | imported electricity | 0 | kg CO2 eq
| retention time | 63.6667 | days | embodied carbon (/year) |  |  | imported heat | #REF! | kg CO2 eq
| methane produced | 235400 | m3 | digester embodied | 4.6943 | t CO2 eq
| methane available | 233046 | m3 | pasteuriser embodied | 0.046348 | t CO2 eq | Energy source of grid based
| biogas | 422242.4242 | m3 | CHP embodied | 0.3658 | t CO2 eq
| = | 535.9272 | tonnes | upgrading embodied | 1.7683 | t CO2 eq
| digestate | 2464.0728 | tonnes | gas holder embodied | 0.118 | t CO2 eq | energy source of heat used | natural gas
|  |  |  | ABPR building embodied | 2.0493 | t CO2 eq
| Energy balance (/year) |  |  | digestate storage | 1.2149 | t CO2 eq
| pre-processing electricity | 235.5 | GJ | separator embodied | 0.086736 | t CO2 eq | total | #REF! | tonnes CO2 eq
| digester electricity requirement | 100.8 | GJ | feedtank embodied | 0.091611 | t CO2 eq
| electricity for upgrading | 396.1825 | GJ | total | 10.4352 | t CO2 eq | Emissions saved from energy exported |  |  | Energy exported
| electricity for composting | 21.4463 | GJ |  |  |  | electricity generation |  |  | 0 | MWh
| heat for digester | #REF! | GJ | process loss | 45.8669 | t CO2 eq | heat used | #REF! | kg CO2 eq | #REF! | MWh
| heat for pasteuriser | #REF! | GJ | CHP emissions | 119.2177 | t CO2 eq
| diesel for composting | 122.2969 | GJ |  |  |  | waste transport diesel | 0 | litres
| total | #REF! | GJ | grid electricity source | All fuels (including nuclear and renewables) |  | digestate transport | 171.3366 | litres
| embodied energy |  |  | imported heat source | natural gas |  | waste transport | 0 | GJ
| digester embodied | 64.4362 | GJ |  |  |  | digestate transport | 62.5398 | GJ
| pasteuriser embodied | 0.69894 | GJ | imported electricity | 0 | t CO2 eq
| CHP embodied | 6.3848 | GJ | imported heat | #REF! | t CO2 eq
| upgrading embodied | 17.537 | GJ
| gas holder embodied | 1.3609 | GJ | electricity generation replaced | 0 | t CO2 eq
| ABPR building embodied | 17.9482 | GJ
| digestate storage | 12.4591 | GJ | export heat source replaced | natural gas
| separator embodied | 2.0046 | GJ |  | #REF! | t CO2 eq
| feedtank embodied | 0.76892 | GJ
| total | 123.5988 | GJ
|  |  |  | exported nitrogen | 13600 | kg
| on-site boiler/CHP | CHP |  | potential emission savings | 95.336 | t CO2 eq
| CHP electrical capacity | 25.2339 | kW
| energy in methane produced | 8432.028 | GJ | upgraded gas
| generated electricty | 753.9288 | GJ | energy source replaced | diesel oil
| generated heat | 1077.0412 | GJ |  | 453.8633 | t CO2 eq
| imported electricity | 0 | GJ
| imported heat | #REF! | GJ
| exported electicty | 0 | GJ
|  | 0 | MWh
| exported heat | #REF! | GJ
|  | #REF! | MWh
| upgraded biogas | 169451.5024 | m3
| energy in upgraded CH4 | 6069.7528 | GJ
| diesel equivalent | 169856.6661 | liters
Note on G41: Assuming upgraded biogas replaces natural gas

## help
General comments
Inputs to the spreadsheets take two forms:
1) selecting from drop down lists - click on the cell and a list will appear, select the relavant item/number from the list |  | example
2) input a value
If an error value (for example #ref) appears in a cell, check previous inputs; for example has the crop area been given (i.e is not 0)? Has the crop yield been given (i.e. Is not 0)?
return to imported materials sheet | return to digester sheet
return to fertiliser sheet | return to biogas use sheet
Imported slurries and wastes
This sheet is used to enter the details for any waste streams or other materials brought in as feedstock materials for the digester.
There are two methods of inputs:
1) Selected from a drop down list - these are preset material streams with values already provided for TS, VS, CH4, N,P,K. The only required inputs are the amount of material and distance over which it is transported. (Note that imported slurries are separate from other materials as these will be considered as fertiliser inputs if not included as digester feedstock).
2) Unspecified waste streams. In this case all of the values are required including TS, VS, CH4, % CH4 in biogas, N,P,K composition of input stream, tonnage and distance over which the material is transported.
return to imported materials sheet
Digester
This sheet is used to determine what materials are included as digester feedstock and from this the size of the digester(s) required.
Each of the main and secondary crops/residues can be selected as inputs or not, as can the various input streams. The tool is set for complete farm energy analysis so crops may be grown for purposes other than digestate but will require energy and may be fertilised using the digestate produced.
The total digester capacity can be estimated using either loading rate (kgVS added per m3 digester per day) or by retention time. Once the method of calculation has been determined the base value is required in cell C23.
The total capacity can then be divided into a number of smaller digesters. The capacity of each digester is increased by 10% to allow for gas space.
The height to width ratio of the digesters is used in determining the relative shape of the digesters, whcih are all assumed to be the same. The construction materials for the digester cacn be selected based either on a steel tank with surrounding insulation and outer protective steel skin, or reinforced concrete surrounded by insulation and a protective steel skin.
Operating temperature is used in determining the amount of energy required for heating the digester and feedstock and is related to the temperature sheet.
Operating lifespan is used to determine the embodied energy requirements per year.
If waste is imported or animal by-products used then pasteurisation will be required. The pasteuriser can be placed before the digester, in which case all feedstock material is assumed to pass through it, or after the digester in which case all digestate is assumed to pass through it.
return to digester sheet
Fertiliser
This sheet outlines the nutrient requirements for the various crops identified in the crop production sheet and estimates the nutrient availability in the digestate and undigested slurries.
Any manures produced by grazing cattle are assumed to be returned to the 'grass for grazing' area.
The only inputs on this sheet include specifying the percentage of the nutrient requirements for any field to be supplied by digestate and the application method for the digestate. All mineral fertilisers are assumed to be applied in granular form.
return to fertiliser sheet
Biogas use
This sheet estimates the available energy output through the use of the biogas either in CHP or upgraded.
If no CHP is selected then all heat and electricity for the digester is assumed to be imported.
electricity is supplied from the national grid.
heat is provided by burning fuels - the type of fuel can be selected from the drop down list.
The biogas can be upgraded without including on-site CHP in which case heat and electricity are assumed to be imported.
If CHP is selected then the expected electrical eficiency of the CHP unit can be specified.
The potential heat availability is assumed to be 85% - the electrical efficiency.
If heat is to be recovered and exported the amount of recovered heat which is anticipated will be exported can be specified.
Note - if on-site CHP is selected then it is assumed that all heat and electricity for the digester and any upgrading is taken from here, exported heat and electricity is therefore net of this requirement.
return to biogas use sheet
Summary
This sheet summarises the energy requirements and production and the emissions resulting from this energy use. It is also possible to estimate the emissions saving as a result of replacing grid generated electricity with that produced using AD. In the gas of upgraded biogas it is assumed that this replaces natural gas.
return to the summary sheet
temperatures
This sheet contains temperatures used in the calculation of heat requirement for the digester. They can be changed to values relevant to the site of the proposed digester. For the UK is is reasonable to assume that soil temperatures are similar to average air temperatures.
return to temperature sheet

## data
This sheet contains the constants underlying the model.
The values can be changed.
Changes may have unexpected effects so be sure to check altered values.
days in year | 365 | [5 empty] | global warming potentials (20 yr) IPCC ar4 table TS.2 2006
[7 empty] | CO2 | CH4 | N2O
calorific value of methane | [6 empty] | 1 | 25 | 298
35.82 | MJ/m3
calorific value of natural gas
39.1 | MJ/m3
energy value of diesel
35.7346 | MJ/l | excluding indirect
generator efficiency | [5 empty] | upgrading
overall | elec | heat |  |  |  | 0.3 - 0.67 | kWh/m3 biogas
0.85 | 0.35 | 0.5 |  |  |  | 3 - 6 | % energy in upgraded gas
compression
boiler efficiency | [5 empty] | 0.3 | kWh/m3 to 250 bar
0.85 | [5 empty] | total
[6 empty] | 0.5 | kWh/m3 upgraded gas
Gas weights | [5 empty] | 0.75 | kWh/m3 upgraded gas
CH4 | CO2 | kg/m3 |  |  |  | values used here:
0.717 | 1.965 |  |  |  |  | upgrading | 1.08 | MJ/m3 biogas |  | 0.3 * 3.6
[6 empty] | compression | 1.08 | MJ/m3 gas compressed |  | 0.3 * 3.6
energy for fertiliser production
| N | P2O5 | K2O
MJ/kg product | 40.3 | 3.4 | 7.3 |  |  |  | conversion values
packing & transport | 2.595 | 2.595 | 2.595 |  |  |  | GJ to kWh | 277.78
MJ/kg product | [6 empty] | MJ to kWh | 0.2778 |  | 3.5997
GHG emissions from use of agricultural diesel
CO2 | CH4 | N2O
74100 | 4.15 | 28.6 | mg/MJ
0.083053 | kg/MJ CO2 eq
emissions from fertiliser manufacture
| N | P2O5 | K2O
CO2 (kg/kg) | 2.24 | 1.59 | 1.66
CH4 (kg/kg) | 0.012 | 0.003 | 0.003
N2O (kg/kg) | 0.015 | 0 | 0
kg/kg CO2eq | 7.01 | 1.665 | 1.735
emissions from average pesticide manufacture and transport (kg/kg)
CO2 | CH4 | N2O | total
4.921 | 0.004 | 0.47 | 5.395
1 | 2 | 3 | 4 | 5 | 6 | 7 | 8 | 9 | 10 | 11 | 12
emissions from consumption of fuels | (kgCO2 eq/MJ) | (kgCO2 eq/unit) | NCV MJ/l |  | direct GHG kg CO2eq/unit |  | NCV GJ/t | density |  | indirect energy ratio (MJ/MJ) | indirect GHG kgCO2eq/unit
diesel oil | 0.074775 | 2.672 | 35.7346 | litres | 3201.1 | kg/t | 42.81 | 1198 | l/t | 0.11 | 0.5067 | kg/l
LPG | 0.063957 | 1.492 | 23.3283 | litres | 1.492 | kg/l | 45.91 | 1968 | l/t | 0.11 | 0.1866 | kg/l
natural gas | 0.057108 | 2.0272 | 35.4977 | m3 | 2.0272 | kg/m3 | 47.59 | 1340651 | l/t | 0.11
Petrol | 0.070688 | 2.322 | 32.8488 | litres | 3162.6 | kg/t | 44.74 | 1362 | l/t | 0.11 | 0.4109 | kg/l
Estimated carbon dioxide emissions from electricity generation
Fuel Emissions
(tonnes of carbon dioxide per GWh electricity supplied)
2009
All fossil fuels | 598 | 0.16611 | kg/MJ
All fuels (including nuclear and renewables) | 452 | 0.12556 | kg/MJ
Coal | 915 | 0.25417 | kg/MJ
Gas | 405 | 0.1125 | kg/MJ
Oil | 633 | 0.17583 | kg/MJ
| 1GWh = | 3600000 | MJ
fuel use in transport
| MJ/t km | l/t km
select | 0
Artic <33t | 2.0655 | 0.0578
Artic >33t | 1.1757 | 0.0329
Rigid <7.5t | 8.9229 | 0.2497
Rigid >17t | 2.7087 | 0.0758
Rigid >7.5-17t | 5.5782 | 0.1561
tractor & trailer | 1.91
emissions kg/TJ (NCV)
CO2 | CH4 | N2O
54600 | 1 | 0.1
0.055345 | t CO2 eq / GJ

## temperatures
This sheet contains climate data for the chosen digester site. |  |  |  |  | Enter the required values in column B
help
month | Southampton | Greenlaw, Dunfrieshire | Cambridge | York | Yeovil | Southampton | Lisbon
air
Jan | 5 | 3.8 | 2 | -1 | 7 | 5 | 11.5
Feb | 5 | 4.1 | 3 | 3 | 8 | 5 | 12.5
Mar | 7 | 4.7 | 4 | 6 | 11 | 7 | 15
Apr | 9 | 6.8 | 8 | 7 | 13 | 9 | 16
May | 12 | 12.2 | 11 | 10 | 15 | 12 | 18.5
Jun | 15 | 13.4 | 14 | 12 | 19 | 15 | 21.5
Jul | 17 | 15.7 | 15 | 15 | 18 | 17 | 24
Aug | 17 | 14.7 | 15 | 15 | 21 | 17 | 24
Sep | 15 | 11.9 | 13 | 13 | 18 | 15 | 22.5
Oct | 11 | 7.8 | 9 | 9 | 14 | 11 | 19
Nov | 8 | 5.6 | 6 | 5 | 10 | 8 | 15
Dec | 6 | 2.6 | 3 | 2 | 6 | 6 | 12.5
soil
Jan | 5 | 3.8 | 2 | -1 | 7 | 5 | 11.5
Feb | 5 | 4.1 | 3 | 3 | 8 | 5 | 12.5
Mar | 7 | 4.7 | 4 | 6 | 11 | 7 | 15
Apr | 9 | 6.8 | 8 | 7 | 13 | 9 | 16
May | 12 | 12.2 | 11 | 10 | 15 | 12 | 18.5
Jun | 15 | 13.4 | 14 | 12 | 19 | 15 | 21.5
Jul | 17 | 15.7 | 15 | 15 | 18 | 17 | 24
Aug | 17 | 14.7 | 15 | 15 | 21 | 17 | 24
Sep | 15 | 11.9 | 13 | 13 | 18 | 15 | 22.5
Oct | 11 | 7.8 | 9 | 9 | 14 | 11 | 19
Nov | 8 | 5.6 | 6 | 5 | 10 | 8 | 15
Dec | 6 | 2.6 | 3 | 2 | 6 | 6 | 12.5
[5 empty] | Yeovil temp from www.weatherbase.com | http://www.weatherbase.com/weather/weather.php3?s=56830&refer=&units=metric
| days | [5 empty] | http://www.worldweatheronline.com/Lisbon-weather-averages/Lisboa/PT.aspx
Jan | 31
Feb | 28
Mar | 31
Apr | 30
May | 31
Jun | 30
Jul | 31
Aug | 31
Sep | 30
Oct | 31
Nov | 30
Dec | 31
365

## heat use
| number of digesters |  | 1
month |  | heat loss | feedstock | total
Jan | #REF! | #REF! | 0 | #REF!
Feb | #REF! | #REF! | 0 | #REF!
Mar | #REF! | #REF! | 0 | #REF!
Apr | #REF! | #REF! | 0 | #REF!
May | #REF! | #REF! | 0 | #REF!
Jun | #REF! | #REF! | 0 | #REF!
Jul | #REF! | #REF! | 0 | #REF!
Aug | #REF! | #REF! | 0 | #REF!
Sep | #REF! | #REF! | 0 | #REF!
Oct | #REF! | #REF! | 0 | #REF!
Nov | #REF! | #REF! | 0 | #REF!
Dec | #REF! | #REF! | 0 | #REF!

## plants
Ludlow |  |  |  | Valorsul
digester | 900 | m3 |  | digesters | 3500 | m3
gas holder | 150 | m3 |  | gas holder | 2200 | m3
waste | 3572.0167 | t/year |  | waste | 30496 | t/year
|  |  |  | water | 21758 | t/year
TS | 27.8 | % of FM |  | TS | 2800% | % of FM
VS | 88.5 | % of TS | 0.88489 | VS | 87.3 | % of TS
OLR | 2.54 | kgVS/m3/day |  | OLR | 1.6 | kgVS/m3/day
|  |  |  | biogas | 0.149 | m3/tFM
biogas | 571508.2126 | m3/year |  | biogas | 5222 | t/year
|  |  |  | digestate | 86057 | t/year
methane | 0.422 | m3/kg VS |  | methane | 67 | % biogas | 0.09983 | m3/tFM
methane | 355342.431 | m3/year |  | methane | 4540985 | m3 / year | 0.4084 | m3/tVS
| 62.1763 | %
temperature | 40.2 |  |  | temperature | 51 | C
parasitic electric | 1122 | MWh |  | MCC1 - pretreatment | 665 | MWh
| 213.408 | MWh/year |  | MCC2 - digester & biogas | 1167 | MWh
| 768.2689 | GJ/year |  | MCC3 - dewatering & compost | 1530 | MWh
parasitic heat | 2040 | MWh |  |  | 3362
| 388.0146 | MWh/year |  |  | 12103.2 | GJ
| 1396.8525 | GJ/year
|  |  |  | out of digester | 91279 | tonnes
|  |  |  | waste + water | 52254
39025
period | 1919 | days |  | rejects | 5740 | 44765
waste | 18780 | tonnes
biogas | 3004724 | m3 |  | centrifugate water | 32132
methane | 1868225 | m3 |  | sludge water | 17953
50085
|  |  |  | electricity produced | 8460 | MWh/year
[5 empty] | 30456 | GJ/year
|  |  |  | parasitic heat | 72 | kWh/t input
[5 empty] | 2195.712 | MWh/year | 3762.288
[5 empty] | 7904.5632 | GJ/year | 13544.2368

## separators
Rotary drum screen
Model | Capacity(t/h) | Power(kw) | Drum diameter(mm) | Drum length(mm) | Screen size(mm) | Dimension(mm) | Weight(kg)
GT1015 | 50 | 4 | 1000 | 1500 | < 3~10 | 3000*1400*2145 | 2200
GT1020 | 100 | 5.5 | 1000 | 2000 | < 3~10 | 3460*1400*2145 | 2800
GT1225 | 160 | 7.5 | 1200 | 2500 | < 3~10 | 4146*1600*2680 | 4200
GT1530 | 250 | 11 | 1500 | 3000 | < 3~10 | 4460*1900*2820 | 5100
GT1545 | 350 | 15 | 1500 | 4500 | < 3~10 | 5960*1900*3080 | 6000
GT1848 | 450 | 22 | 1800 | 4800 | < 3~10 | 6500*2300*4000 | 7500
GT2055 | 600 | 30 | 2000 | 5500 | < 3~10 | 7500*2500*4000 | 8600
Belt press | capacity (m3/h) | Weight (kg) | power (kW)
BD600 | 2 | 1600 | 0.75
BD1000 | 3.1 | 2800 | 1.5
BD1500 | 5.5 | 4000 | 2.35
BD2000 | 9 | 5200 | 2.35
BD2500 | 12.5 | 6200 | 3.25
NP06 | 2.5 | 680 | 1.05 |  | http://www.ekofinn.pl/en/sludge_handling/monobelt_belt_filter_press.html
NP08 | 6 | 1440 | 2.65
NP12 | 10 | 1620 | 2.75
NP15 | 15 | 1980 | 4
NP20 | 25 | 2600 | 5.3
DY1500 | 10 | 3000 | 1.5 |  | http://www.ecvv.com/product/4058601.html
screw press
| power (kW) | capacity (m3/h) | weight(kg)
SL-2 | 4 | 12.5 | 500 |  |  | http://tuoyao.en.alibaba.com/product/1008396401-210366373/livestock_s_slurry_screw_press_solid_liquid_separator.html
SL-3 | 5.5 | 22.5 | 600
SP16 | 7.5 | 1 | 2268 |  |  | http://www.prab.com/chip-a-fluid-management/horizontal-screw-presses.html
SP10 | 3.75 | 0.272 | 907
SP400 | 2.2 |  | 300 |  |  | http://www.agrotaka.lt/en-manure_handling_equipment-/Screw_Press_Separators_SP_400___SP_800-2802.html
SP600 | 5.5 |  | 600
SP800 | 5.5 |  | 660
KP-6 | 3.25 | 1 | 363 |  |  | http://www.vincentcorp.com/content/series-kp-screw-presses
KP-10 | 7.5 | 2.5 | 909
KP-16 | 15 | 12.5 | 2250
KP-24 | 32.5 | 40 | 4500
KP-30 | 75 | 70 | 9000
Decanter centrifuge
| gpm | weight (lb) | m3/h | kg | kW
V300 | 300 | 6160 | 68.136 | 2772 | 37.5 | Capex
V400 | 400 | 10580 | 90.848 | 4761 | 93
DO 250 |  |  | 4 | 860 | 12 | http://www.pbsvb.com/decanting-centrifuges
DO 360 |  |  | 8 | 1620 | 15
DO 450 |  |  | 15 | 2230 | 20
LWF450 |  |  | 60 | 2700 | 30 | http://www.gnsolidsaustralia.com/decanter-centrifuge/
GLW-V355 |  |  | 40 | 2950 | 37
GLW-V355 |  |  | 70 | 3500 | 45
SG2-100 |  |  |  | 350 | 4
SG2-200 |  |  |  | 1200 | 15
SG2-400 |  |  |  | 3800 | 65
SG600 |  |  |  | 7000 | 180

## upgrading
| capacity (Nm3/h) | dimensions (m) | weight (kg) | power (kW) |  | area | power kWh/m3
Kanuka | 175 | 6.1 * 2.44 | 11000 |  | http://greenlanebiogas.com/products/biogas-upgrading | 15
Rimu | 500 | 12.2 * 2.44 | 22000 |  |  | 30
Matal | 750 | 23 * 2.44 | 38000 |  |  | 60
Totara | 1250 | 24 * 2.44 | 48000 |  |  | 60
Totara+ | 1750 | 24 * 2.44 | 52000 |  |  | 60
4 | 14.6 | 2.6 * 9 | 4000 | 3.45 | www.articnova.se/filer/Biosling_folder_engelsk.pdf‎ | 23.4 | 0.2363
12 | 43.8 | 2.6 * 9 | 4500 | 10.4 |  | 23.4 | 0.23744
20 | 73.1 | 2.6 * 9 | 5000 | 17.2 |  | 23.4 | 0.23529
| 4 | 6.1 * 2.5 | 10000 | 45 | content.media.cebit.de/media/000147/0147485ger.pdf‎ | 15 | 11.25
| 12 | 6.1 * 2.5 | 10000 | 180 |  | 15 | 15
IIT | 20 |  | 1920 | 8.25 |  |  | 0.4125

## composting
| Electricity | Diesel | Electricity | Diesel
| kWh/tonne | l/tonne | MJ/tonne | MJ/tonne | total
ROU - ref 1063 | 0.13 | 5.53 | 0.46 | 197.6 | 198.06 | open windrow | page 10
Cadena - ref 1064 | 95 | 3.6 | 342 | 126 | 468 | closed tunnel
| 65 | 9 | 234 | 322 | 556 | confined winrow
Finnvedan - ref 1066 |  |  | 54.4 | 555.5 | 609.9 | open winrow | page 62
Martinez-Blanco - ref 1067 | 32.2 | 4.44 | 115.9 | 159 | 274.9 | closed tunnel | table 3
White ref 1068 | 44 | 2 | 161 | 71.5 | 232.5 |  | Acorn process
|  |  | 219 | 73.6 | 292.6 |  | Italian plant
Cabaraban et al - ref 1069 |  |  |  |  | 198 | in-vessel | table 6
[5 empty] | 71 | turned windrow
van Haaren ref 1070 |  |  | 30.2 | 74.2 |  | open windrow
|  |  | 144.62 | 197.425
|  |  | 30.2 | 74.2
|  |  | 0.46 | 198
|  |  | 54.4 | 555
|  |  | 28.3533 | 275.7333
|  |  | 342 | 126
|  |  | 234 | 322
|  |  | 116 | 159
|  |  | 161 | 72
|  |  | 219 | 74
|  |  | 214.4 | 150.6